## BOM
Stückliste G1868 V25/26
Baugruppe |  | G1868
Version |  | V25/26
Projekt |  | Halogenlampenprüfplatz
Name |  | Datum
Klimpel |  | 19.06.2026 | Bearbeitet
Hemmer |  | 2026-06-20 | Geprüft
Pos. | Stk. | Referenz | Hersteller | Art.-Nr. | Beschreibung
1 | 1 | V25/26 |  |  | Leiterplatte V25/26, FR4 UL94 V0
| Quantity | Designator | Manufacturer 1 | Manufacturer Part Number 1 | Description
2 | 69 | C1, C2, C3, C6, C7, C11, C16, C18, C19, C23, C25, C27, C28, C29, C30, C31, C32, C33, C40, C43, C44, C45, C46, C47, C48, C49, C50, C51, C52, C53, C63, C65, C67, C69, C70, C71, C72, C73, C74, C75, C76, C77, C78, C79, C80, C90, C91, C92, C96, C97, C98, C99, C100, C101, C102, C103, C108, C109, C110, C111, C112, C113, C114, C115, C116, C129, C130, C131, C132 |  |  | MLCC 100 nF, 0402, 50 V, 10 %, X7R
3 | 2 | C4, C5 |  |  | MLCC 1 nF, 0402, 50 V, 10 %, X7R
4 | 24 | C8, C9, C13, C14, C20, C21, C34, C35, C36, C37, C54, C55, C56, C57, C58, C59, C81, C82, C83, C84, C85, C86, C104, C105 |  |  | MLCC 22 µF, 0805, 25 V, 20 %, X5R
5 | 13 | C10, C15, C22, C26, C41, C42, C64, C66, C68, C93, C94, C95, C107 |  |  | MLCC 10 µF, 0805, 25 V, 10 %, X7R
6 | 12 | C12, C17, C24, C38, C39, C60, C61, C62, C87, C88, C89, C106 |  |  | MLCC 22 pF, 0402, 25 V, 10 %, C0G
7 | 2 | C117, C118 |  |  | MLCC 10 nF, 0402, 50 V, 10 %, X7R
8 | 10 | C119, C120, C121, C122, C123, C124, C125, C126, C127, C128 | Wurth Elektronik | 875115557005 | WCAP-PSHP Aluminum Polymer Capacitors, 150uF, 25V
9 | 10 | D1, D2, D3, D4, D5, D6, D7, D8, D9, D10 | Vishay | BAT54W-HG3-08 | Diode Small Signal Schottky 30V 0.2A 2-Pin SOD-123 T/R Automotive AEC-Q101
10 | 1 | IC1 | PJRC, Würth | Teensy 4.1, 2x61302411821 | MCU
11 | 2 | IC2, IC3 | Texas Instruments | SN74LV1T08DCKR | Single power supply 2-input POSITIVE AND Gate with Logic Level Shifter 5-SC70 -40 to 125
12 | 12 | IC4, IC5, IC7, IC13, IC14, IC20, IC21, IC22, IC29, IC30, IC31, IC37 | Texas Instruments | TPSM863252RDXR | 3-V to 17-V input voltage, 3-A Eco-mode synchronous buck module
13 | 10 | IC6, IC11, IC12, IC17, IC18, IC19, IC26, IC27, IC28, IC36 | Texas Instruments | INA190A1IDCKR | Precision Current-Sense Amplifier Bi-Directional 1-Channel 200V/V 1.7V to 5.5V 6-Pin SC-70 T/R
14 | 10 | IC8, IC15, IC16, IC23, IC24, IC25, IC32, IC33, IC34, IC38 | Texas Instruments | TLV9001TIDCKR | Operational Amplifier Single 2V/us 1.8V to 5.5V 5-Pin SC-70 T/R
15 | 2 | IC9, IC35 | Texas Instruments | CD74HC4067SM96 | 5V, 16: 1, 1-channel, analog multiplexer 24-SSOP -55 to 125
16 | 1 | IC10 | Analog Devices | AD5673RBCPZ-2 | 16-Channel, 16-Bit nanoDAC+ with 2 ppm/°C Voltage Reference TC, I2C Interface
17 | 6 | IC39, IC40, IC41, IC42, IC43, IC44 | Texas Instruments | TMP1075DSGR | IC TEMP SENSOR / Temperature Sensor Digital, Local -55°C ~ 125°C 12 b 8-WSON (2x2)
18 | 20 | MP1, MP2, MP3, MP4, MP5, MP6, MP7, MP8, MP9, MP10, MP11, MP12, MP13, MP14, MP15, MP16, MP17, MP18, MP19, MP20 | PEM | SMTSO-M3-10ET | Fixed Resistor, Wire Wound, 2W, 6.8ohm, 300V, 5% +/-Tol, -200, 200ppm/Cel, Surface Mount, 2616
19 | 4 | R1, R2, R88, R98 |  |  | Resistor 1 kOhm, 0402, 1 %, TK100, 63 mW
20 | 2 | R3, R4 |  |  | Resistor 100 Ohm, 0402, 1 %, TK100, 63 mW
21 | 1 | R5 |  |  | Resistor 100 kOhm, 0402, 1 %, TK100, 63 mW
22 | 2 | R6, R11 |  |  | Resistor 30 kOhm, 0402, 1 %, TK100, 63 mW
23 | 1 | R7 |  |  | Resistor 45.3 kOhm, 0402, 0.1 %, TK25, 63 mW
24 | 47 | R8, R9, R10, R13, R14, R15, R19, R22, R24, R26, R27, R28, R32, R33, R34, R35, R42, R43, R44, R45, R48, R49, R53, R54, R55, R56, R57, R58, R68, R69, R71, R73, R77, R78, R79, R83, R84, R85, R99, R101, R103, R107, R108, R109, R111, R117, R119 |  |  | Resistor 10 kOhm, 0402, 1 %, TK100, 63 mW
25 | 1 | R12 |  |  | Resistor 75 kOhm, 0402, 1 %, TK100, 63 mW
26 | 1 | R16 |  |  | Resistor 499 Ohm, 0603, 1 %, TK100, 100 mW
27 | 2 | R17, R18 |  |  | Resistor 270 Ohm, 0603, 1 %, TK100, 100 mW
28 | 10 | R20, R30, R31, R50, R51, R52, R80, R81, R82, R110 |  |  | Resistor 75 mOhm, 0805, 1 %, TK50, 750 mW
29 | 10 | R21, R36, R38, R59, R61, R63, R89, R91, R93, R113 |  |  | Resistor 93.1 kOhm, 0402, 0.1 %, TK25, 63 mW
30 | 10 | R23, R37, R39, R60, R62, R64, R90, R92, R94, R114 |  |  | Resistor 11.3 kOhm, 0402, 1 %, TK100, 63 mW
31 | 10 | R25, R40, R41, R65, R66, R67, R95, R96, R97, R115 |  |  | Resistor 64.9 kOhm, 0402, 0.1 %, TK25, 63 mW
32 | 10 | R29, R46, R47, R74, R75, R76, R104, R105, R106, R118 |  |  | Resistor 1.6 kOhm, 0402, 0.1 %, TK25, 63 mW
33 | 4 | R70, R72, R86, R87 |  |  | Resistor 4.7 kOhm, 0402, 1 %, TK100, 63 mW
34 | 2 | ST1, ST3 | Molex | 47053-1000 | KK 254 Vertical Header, with Friction Lock, 4 Circuits, PC Tail Length 3.50mm, Bag
35 | 1 | ST2 | Wurth Elektronik | 68611614122 | Ffc / Fpc Board Connector, Zif, Surface Mount, Plug, 16, Bottom, 1 Mm Rohs Compliant: Yes
36 | 1 | ST4 | JST Commercial | B4P-VH-B(LF)(SN) | Locking Header, Top Entry Type of PBT, 4 Circuit, 3.96mmPitch
37 | 1 | ST5 |  |  | Board Connector, 7 Contact(s), 1 Row(s), Male, Straight, Surface Mount Terminal
38 | 10 | ST6, ST7, ST8, ST9, ST10, ST11, ST12, ST13, ST14, ST15 | WAGO | 2601-3102 | PCB terminal block, lever 1.5 mm² Pin spacing 3.5 mm 2-pole; gray
39 | 3 | T1, T2, T3 | onsemi | BSS138 | Trans MOSFET N Channel 50 Volt 0.22A 3-Pin SOT-23 Tape and Reel
40 | 59 | TP1, TP2, TP3, TP4, TP5, TP6, TP7, TP8, TP9, TP10, TP11, TP12, TP13, TP14, TP15, TP16, TP17, TP18, TP19, TP20, TP21, TP22, TP23, TP24, TP25, TP26, TP27, TP28, TP29, TP30, TP31, TP32, TP33, TP34, TP35, TP36, TP37, TP38, TP39, TP40, TP41, TP42, TP43, TP44, TP45, TP46, TP47, TP48, TP49, TP50, TP59, TP60, TP61, TP62, TP63, TP65, TP66, TP67, TP68 | Harwin | S2761-46R | Test Terminal for Standard Test Probes, Micro Test Lead Clips and Hooks Brass T/R
41 | 9 | TP51, TP52, TP53, TP55, TP56, TP57, TP58, TP64, TP70 | Keystone Electronics | 5011 | Test Point, Multipurpose, Thm, .445 L, .125 Od, Heat Resistant Nylon 46, Black
| Name |  | Datum | Änderung
1 | Klimpel |  | 19.06.2026 | Musterfreigabe
2
3
4
5
6
7
8
9
10